## Truss Types
Howe:
Warren:
Pratt:

## Expt Data
Basswood |  |  | Secondary Members
Size | Linear Density | Tensile Strength |  | Design Load Range
in | g/in | lb | Type | min | max | min | max | min | max
3/32 | 0.06 | 20 |  | 0 | 45 | 46 | 69 | 70 | 100
1/8 | 0.11 | 35 | A | 3/32 |  | 1/8 |  | 5/32
5/32 | 0.17 | 54 | B | 3/32 |  | 3/32 |  | 1/8
3/16 | 0.24 | 80 | C | 3/32 |  | 3/32 |  | 1/8
1/4 | 0.43 | 140 | D | 1/8 |  | 1/8 |  | 5/32
|  |  | E | 1/8 |  | 5/32 |  | 3/16
Make a data table of the compression chart. Something similar to this:
[10 empty] | Length | 3/32 | 1/8 | 5/32 | 3/16 | 1/4
1
1.5
2
2.5
3
3.5
4
4.5
5
5.5
6
6.5
7
7.5
8
Then, plot a graph using the data table you've just made above.
Make your graph look as closely to the chart to the left as possible.
Use "Scatter" type graph, with data points connected with smooth lines.
All experimental data courtesy of Dr. Harvey Abramowitz.
Note on O14: Format these as "Text." Then enter these five sizes here (cells O14 - S14)
Note on N16: Use formula to populate this column of "Length." Click in this cell (A16) to see the formula. Copy and paste this cell to the cells below.
Note on P17: Looking at the chart to the left, enter the data (to the best accuracy) here (cells O16 - S29).

## Optimization - Pratt
Truss Type: |  | Triangle: | 1 | base |  | Base Length: |  | Base # Sections: |  | Sample Image: |  |  | = May need manual settings/mods from iter to iter
Pratt |  | 1/1/sqrt(2) | 1 | height |  | 24 | in | 6 |  | All forces scaled by 10
|  |  | 1.4142 | hypotenuse |  | Width:
[6 empty] | 4 | in
Iteration: | 1
Load: | 40 | lb
Member | Force | T/C? | Length | Size | Max Load | Weight | Max Load/Force
| lb |  | in | in | lb | g
AB | 14.1421 | C | 5.6569 | 5/32 | 24 | 0.96167 | 1.6971
AC | 10 | T | 4 | 3/32 | 20 | 0.24 | 2
BC | 0 |  | 4 | zero-force |  | Secondary | 0
BD | 20 | C | 4 | 5/32 | 43 | 0.68 | 2.15
BE | 14.1421 | T | 5.6569 | 3/32 | 20 | 0.33941 | 1.4142
CE | 10 | T | 4 | 3/32 | 20 | 0.24 | 2
DE | 10 | C | 4 | 1/8 | 18 | 0.44 | 1.8 |  |  |  | Weight Summation
DF | 30 | C | 4 | 5/32 | 43 | 0.68 | 1.4333 |  |  |  | Sub-tot: | 4.1605
DG | 14.1421 | T | 5.6569 | 3/32 | 20 | 0.33941 | 1.4142 |  |  |  | Mid member: | 0
EG | 20 | T | 4 | 3/32 | 20 | 0.24 | 1 |  |  |  | 1 truss: | 8.321
FG | 0 |  | 4 | zero-force |  | Secondary | 0 |  |  |  | 2 trusses: | 16.642
Secondary: | [5 empty] | Most Frequent: | 1.4142 |  |  |  | Total: | 16.642
Type | Total # | Length | Size | Unit Wt | Total Wt
A | 6 | 4 | 3/32 | 0.24 | 1.44 | [5 empty] | Total Basswood: | 22.722 | g
B | 6 | 4 | 3/32 | 0.24 | 1.44 | [5 empty] | Glue+Plates %: | 20 | %
C | 6 | 4 | 3/32 | 0.24 | 1.44 | [5 empty] | Glue+Plates: | 4.5444 | g
D | 0 |  | 1/8 | 0 | 0 | [5 empty] | Grand Total: | 27.2663 | g
E | 4 | 4 | 1/8 | 0.44 | 1.76
|  |  |  | Total: | 6.08 | [5 empty] | PV: | 1.467
Iteration: | 2
Load: | 56.5685 | lb
Member | Force | T/C? | Length | Size | Max Load | Weight | Max Load/Force
| lb |  | in | in | lb | g
AB | 20 | C | 5.6569 | 5/32 | 24 | 0.96167 | 1.2
AC | 14.1421 | T | 4 | 3/32 | 20 | 0.24 | 1.4142
BC | 0 |  | 4 |  |  | Secondary | 0
BD | 28.2843 | C | 4 | 5/32 | 43 | 0.68 | 1.5203
BE | 20 | T | 5.6569 | 3/32 | 20 | 0.33941 | 1
CE | 14.1421 | T | 4 | 3/32 | 20 | 0.24 | 1.4142
DE | 14.1421 | C | 4 | 1/8 | 18 | 0.44 | 1.2728 |  | Weight Summation
DF | 42.4264 | C | 4 | 5/32 | 43 | 0.68 | 1.0135 |  | Sub-tot: | 4.3605
DG | 20 | T | 5.6569 | 3/32 | 20 | 0.33941 | 1 |  | Mid member: | 0
EG | 28.2843 | T | 4 | 1/8 | 35 | 0.44 | 1.2374 |  | 1 truss: | 8.721
FG | 0 |  | 4 |  |  | Secondary | 0 |  | 2 trusses: | 17.442
Secondary: | [5 empty] | Most Frequent: | 1.2 |  | Total: | 17.442
Type | Total # | Length | Size | Unit Wt | Total Wt
A | 6 | 4 | 1/8 | 0.44 | 2.64 |  |  |  | Total Basswood: | 25.682 | g
B | 6 | 4 | 3/32 | 0.24 | 1.44 |  |  |  | Glue+Plates %: | 20 | %
C | 6 | 4 | 3/32 | 0.24 | 1.44 |  |  |  | Glue+Plates: | 5.1364 | g
D | 0 |  | 1/8 | 0 | 0 |  |  |  | Grand Total: | 30.8183 | g
E | 4 | 4 | 5/32 | 0.68 | 2.72
|  |  |  | Total: | 8.24 |  |  |  | PV: | 1.8355
Iteration: | 3
Load: | 67.8823 | lb
Member | Force | T/C? | Length | Size | Max Load | Weight | Max Load/Force
| lb |  | in | in | lb | g
AB | 24 | C | 5.6569 | 5/32 | 24 | 0.96167 | 1
AC | 16.9706 | T | 4 | 3/32 | 20 | 0.24 | 1.1785
BC | 0 |  | 4 |  |  | Secondary | 0
BD | 33.9411 | C | 4 | 5/32 | 43 | 0.68 | 1.2669
BE | 24 | T | 5.6569 | 1/8 | 35 | 0.62225 | 1.4583
CE | 16.9706 | T | 4 | 3/32 | 20 | 0.24 | 1.1785
DE | 16.9706 | C | 4 | 1/8 | 18 | 0.44 | 1.0607 |  | Weight Summation
DF | 50.9117 | C | 4 | 3/16 | 75 | 0.96 | 1.4731 |  | Sub-tot: | 5.2062
DG | 24 | T | 5.6569 | 1/8 | 35 | 0.62225 | 1.4583 |  | Mid member: | 0
EG | 33.9411 | T | 4 | 1/8 | 35 | 0.44 | 1.0312 |  | 1 truss: | 10.4123
FG | 0 |  | 4 |  |  | Secondary | 0 |  | 2 trusses: | 20.8247
Secondary: | [8 empty] | Total: | 20.8247
Type | Total # | Length | Size | Unit Wt | Total Wt
A | 6 | 4 | 1/8 | 0.44 | 2.64 |  |  |  | Total Basswood: | 29.0647 | g
B | 6 | 4 | 3/32 | 0.24 | 1.44 |  |  |  | Glue+Plates %: | 20 | %
C | 6 | 4 | 3/32 | 0.24 | 1.44 |  |  |  | Glue+Plates: | 5.8129 | g
D | 0 |  | 1/8 | 0 | 0 |  |  |  | Grand Total: | 34.8776 | g
E | 4 | 4 | 5/32 | 0.68 | 2.72
|  |  |  | Total: | 8.24 |  |  |  | PV: | 1.9463
Note on C9: For these three columns (B - D), you may enter the values manually, instead of using formulas.
Note on E9: For Compression, the enter the Size and Max Load manually here (columns E, F).
Note on G9: Calculate weight using formula.
Note on H9: Calculate this ratio using formula.
Note on E10: For Tension, use formula to decide the Size and Max Load for you. You can use something similar to what I'm using here. The "IF" formula has this syntax: =IF(logical test, value if true, value if false)
Note on H20: Enter the ratio of your choice here. This ratio will be used for the next iteration (Iter 2).
Note on A30: Highlight Cells A5 - M27, copy, then paste here.
Note on B30: Use formula to increment iter number.